## Lot1-R1
Upgrade of facilities in EULEX Center - Mitrovica
Lot 1: Block R1
| Works Description | Unit | Quantity | Unit price | Total price
1 | PVC Windows-
1.1 | Dismantling of existing container windows together with mosquito net and venetian blinds. Dismantling to be done carefully with cutting of the container panel=60mm around the window. In the price to be calculated use of needed scaffoldings. Dismantled material to be transported to the city dump site. Prior to transportation clearance for the items to be taken from the EULEX Representative. | Ea | 31 |  | 0
1.2 | Supply and install new PVC Windows as per dwg #12 and #13, with tilt-and-turn opening, glassed with double glass 4+16+4mm. Inside gap between window and wall is to be covered nicely with pvc white color skirting ┴ profile. Measurement to be taken on the spot. W1 - Dim: 100x110 cm | Ea | 29 |  | 0
1.3 | Supply with mosquito net and install in outside window frame, net is to have own frame and to be equipped with mechanism for opening and closing as needed. Measurements to be taken on the spot. Dim. 100x110cm | Ea | 29 |  | 0
1.4 | Supply and install new PVC Windows for toilets as per dwg # 12, glassed with double glass 4+16+4mm. Inside the gap between window and wall is to be covered nicely with pvc white color skirting. Measurement to be taken on the spot. W2 - Dim: 72 x 54 cm | Ea | 2 |  | 0
1.5 | Supply and install mosquito net in toilet windows with own pvc frame. Net is to be fixed. Measurements to be taken on the spot. | Ea | 2 |  | 0
1.6 | Supply and install prepainted metal sheet window sill (outside) t=1mm, as per the designs #13 | m' | 31 |  | 0
|  |  |  | Total: | 0
2 | AC installation
2.1 | Dismantling of the existing AC window unit complete with rounded skirting inside/outside and the outer wing with inclined holder. Dismantled material to be transported to the city dump site. Prior to transportation clearance for the items to be taken from the EULEX Representative. | Ea | 24 |  | 0
2.2 | Supply with material and close the gap after dismantling of ACs. Gap is to be closed as per detail #13. The inner part of the closed gap is to be nicely painted with primer paint and water based final paint in white color as existing one. Dim. 72.5 x 60cm | EA | 24 |  | 0
2.3 | Supply with material and install metal profile for outside AC unit "U" profile 40x50x2mm, L= 225cm . Profiles to be paint 2x with antirust metal paint. | EA | 14 |  | 0
2.4 | Supply and install split unit Air Conditioner 12000 BTU, qality as per technical specifications. In the price to be calculated drilling of necessary holes, piping, wiring and brackets for AC | Ea | 14 |  | 0
|  |  |  | Total: | 0
3 | Façade insulation
3.1 | Unscrew existing metal holder and welding of the containers between them self up and down as shown in photo - the red marked line l=20 cm. Dismantled holderst are to handover to EULEX representative.
|  | Ea | 60 |  | 0
3.2 | Removal of barcodes from each container and re-installation of them after finishing with façade works | Ea | 32 |  | 0
3.3 | Removal of 6-six vertical rain gutters (~5.00m' each) from the containers and re-installation of same after finishing with façade works | Ea | 6 |  | 0
3.4 | Supply with material and insulation of the façade with expanded polystyrene insulation boards t=80mm-80% and t=20mm - 20% of the total surface. Façade is to be done in all layers including render acrylic layer and final paint as per drawing and technical specification provided (see dwg #13) Down perimeter part is to be done with board t=10mm in h~35cm treated with teraplast (kulir) plaster. Color will be assigned by Contracting Authority. In the price to be calculated necessary scaffolding according to local regulations and technical specifications. | m2 | 435 |  | 0
3.5 | Supply and install stainless steel ventilation grills 20x20cm for toilets with necessary extension of the piping ᴓ 100mm for 8cm to reach outer surface of the new insulated façade. Grill is to have protection net for insects. Prior, the old grill is to be removed. | Ea | 8 |  | 0
3.6 | Supply with material and extend the existing electrical junction boxes to reach outer surface of the new insulated façade. | EA | 5 |  | 0
|  |  |  | Total: | 0
4 | Sewerage/water piping insulation
4.1 | Dismantling the existing damaged heat tracing from the water piping and supply and install new heat tracing as per technical specifications.
|  | m' | 22 |  | 0
4.2 | Dismantling the existing damaged insulation from outside water pipes and provide and install the new insulation with armaflex elastomeric, thermal pipe insulation d=13mm, covered with aluminium foil.
| Dim of pipe: 3/4" | m' | 22 |  | 0
4.3 | Dismantling the existing damaged insulation from outside sewerage pipes and provide and install the new insulation with armaflex elastomeric, thermal insulation d=6mm, with aluminium foil.
| Dim of pipe: Ф 100mm | m' | 20 |  | 0
| Dim of pipe: Ф 50mm | m' | 10 |  | 0
4.4 | Supply with material and extend the existing water pipes with all necessary fittings/connections to reach enough space for façade insulation.
| Dim of pipe: 3/4" | m' | 2 |  | 0
4.5 | Supply with material and extend the existing sewerage pipes with all necessary fittings/connections to reach enough space for façade insulation.
| Dim of pipe: Ф 100mm | m' | 2 |  | 0
| Dim of pipe: Ф 50mm | m' | 2 |  | 0
0
Lot 1: Block R1
1 | PVC Windows |  |  | 0
2 | AC installation |  |  | 0
3 | Façade insulation |  |  | 0
4 | Sewerage/water piping insulation |  |  | 0
|  | Total: |  | 0

## Lot1-R2
Upgrade of facilities in EULEX Center - Mitrovica
Lot 1: Block R2
| Works Description | Unit | Quantity | Unit price | Total price
1 | PVC Windows-
1.1 | Dismantling of existing container windows together with mosquito net and venetian blinds. Dismantling to be done carefully with cutting of the container panel=60mm around the window. In the price to be calculated use of needed scaffoldings. Dismantled material to be transported to the city dump site. Prior to transportation clearance for the items to be taken from the EULEX Representative. | Ea | 31 | 0 | 0
1.2 | Supply and install new PVC Windows as per dwg #12 and #13, with tilt-and-turn opening, glassed with double glass 4+16+4mm. Inside gap between window and wall is to be covered nicely with pvc white color skirting ┴ profile. Measurement to be taken on the spot. W1 - Dim: 100x110 cm | Ea | 29 | 0 | 0
1.3 | Supply with mosquito net and install in outside window frame, net is to have own frame and to be equipped with mechanism for opening and closing as needed. Measurements to be taken on the spot. Dim. 100x110cm | Ea | 29 | 0 | 0
1.4 | Supply and install new PVC Windows for toilets as per dwg #12 glassed with double glass 4+16+4mm. Inside the gap between window and wall is to be covered nicely with pvc white color skirting. Measurement to be taken on the spot. W2 - Dim: 72 x 54 cm | Ea | 2 | 0 | 0
1.5 | Supply and install mosquito net in toilet windows with own pvc frame. Net is to be fixed. Measurements to be taken on the spot. | Ea | 2 | 0 | 0
1.6 | Supply and install prepainted metal sheet window sill (outside) t=1mm, as per the designs #13 | m' | 31 | 0 | 0
|  |  |  | Total: | 0
2 | AC installation
2.1 | Dismantling of the existing AC window unit complete with rounded skirting inside/outside and the outer wing with inclined holder. Dismantled material to be transported to the city dump site. Prior to transportation clearance for the items to be taken from the EULEX Representative. | Ea | 24 | 0 | 0
2.2 | Supply with material and close the gap after dismantling of ACs. Gap is to be closed as per detail #13. The inner part of the closed gap is to be nicely painted with primer paint and water based final paint in white color as existing one. Dim. 72.5 x 60cm | EA | 24 | 0 | 0
2.3 | Supply with material and install metal profile for outside AC unit "U" profile 40x50x2mm, L= 225cm . Profiles to be paint 2x with antirust metal paint. . | EA | 14 | 0 | 0
2.4 | Supply and install split unit Air Conditioner 12000 BTU, quality as per technical specifications. In the price to be calculated drilling of necessary holes, piping, wiring and brackets for AC | Ea | 14 | 0 | 0
|  |  |  | Total: | 0
3 | Façade insulation
3.1 | Unscrew existing metal holder and welding of the containers between them self up and down as shown in photo - the red marked line l=20 cm. Dismantled holders are to handover to EULEX representative.
|  | Ea | 60 | 0 | 0
3.2 | Removal of barcodes from each container and re-installation of them after finishing with façade works | Ea | 32 | 0 | 0
3.3 | Removal of 6-six vertical rain gutters (~5.00m' each) from the containers and re-installation of same after finishing with façade works | Ea | 6 | 0 | 0
3.4 | Supply with material and insulation of the façade with expanded polystyrene insulation boards t=80mm-80% and t=20mm - 20% of the total surface. Façade is to be done in all layers including render acrylic layer and final paint as per drawing and technical specification provided (see dwg #13) Down perimeter part is to be done with board t=10mm in h~35cm treated with teraplast (kulir) plaster. Color will be assigned by Contracting Authority. In the price to be calculated necessary scaffolding according to local regulations and technical specifications. | m2 | 435 | 0 | 0
3.5 | Supply and install stainless steel ventilation grills 20x20cm for toilets with necessary extension of the piping ᴓ 100mm for 8cm to reach outer surface of the new insulated façade. Grill is to have protection net for insects. Prior, the old grill is to be removed. | Ea | 8 | 0 | 0
3.6 | Supply with material and extend the existing electrical junction boxes to reach outer surface of the new insulated façade. | EA | 5 | 0 | 0
|  |  |  | Total: | 0
4 | Sewerage/water piping insulation
4.1 | Dismantling the existing damaged heat tracing from the water piping and supply and install new heat tracing as per technical specifications.
|  | m' | 22 | 0 | 0
4.2 | Dismantling the existing damaged insulation from outside water pipes and provide and install the new insulation with armaflex elastomeric, thermal pipe insulation d=13mm, covered with aluminium foil.
| Dim of pipe: 3/4" | m' | 22 | 0 | 0
4.3 | Dismantling the existing damaged insulation from outside sewerage pipes and provide and install the new insulation with armaflex elastomeric, thermal insulation d=6mm, with aluminium foil.
| Dim of pipe: Ф 100mm | m' | 20 | 0 | 0
| Dim of pipe: Ф 50mm | m' | 10 | 0 | 0
4.4 | Supply with material and extend the existing water pipes with all necessary fittings/connections to reach enough space for façade insulation.
| Dim of pipe: 3/4" | m' | 2 | 0 | 0
4.5 | Supply with material and extend the existing sewerage pipes with all necessary fittings/connections to reach enough space for façade insulation.
| Dim of pipe: Ф 100mm | m' | 2 | 0 | 0
| Dim of pipe: Ф 50mm | m' | 2 | 0 | 0
0
Lot 1: Block R2
1 | PVC Windows- |  |  | 0
2 | AC installation |  |  | 0
3 | Façade insulation |  |  | 0
4 | Sewerage/water piping insulation |  |  | 0
|  | Total: |  | 0

## Lot1-R3
Upgrade of facilities in EULEX Center - Mitrovica
Lot 1: Block R3
| Works Description | Unit | Quantity | Unit price | Total price
1 | PVC Windows-
1.1 | Dismantling of existing container windows together with mosquito net and venetian blinds. Dismantling to be done carefully with cutting of the container panel=60mm around the window. In the price to be calculated use of needed scaffoldings. Dismantled material to be transported to the city dump site. Prior to transportation clearance for the items to be taken from the EULEX Representative. | Ea | 21 | 0 | 0
1.2 | Supply and install new PVC Windows as per dwg #12 and #13, with tilt-and-turn opening, glassed with double glass 4+16+4mm. Inside gap between window and wall is to be covered nicely with pvc white color skirting ┴ profile. Measurement to be taken on the spot. W1 - Dim: 100x110 cm | Ea | 21 | 0 | 0
1.3 | Supply with mosquito net and install in outside window frame, net is to have own frame and to be equipped with mechanism for opening and closing as needed. Measurements to be taken on the spot. Dim. 100x110cm | Ea | 21 | 0 | 0
1.4 | Supply and install prepainted metal sheet window sill (outside) t=1mm, as per the designs #13 | m' | 21 | 0 | 0
|  |  |  | Total: | 0
2 | AC installation
2.1 | Dismantling of the existing AC window unit complete with rounded skirting inside/outside and the outer wing with inclined holder. Dismantled material to be transported to the city dump site. Prior to transportation clearance for the items to be taken from the EULEX Representative. | Ea | 20 | 0 | 0
2.2 | Supply with material and close the gap after dismantling of ACs. Gap is to be closed as per detail #13. The inner part of the closed gap is to be nicely painted with primer paint and water based final paint in white color as existing one. Dim. 72.5 x 60cm | EA | 20 | 0 | 0
2.3 | Supply with material and install metal profile for outside AC unit "U" profile 40x50x2mm, L= 225cm . Profiles to be paint 2x with antirust metal paint. . | EA | 11 | 0 | 0
2.4 | Supply and install split unit Air Conditioner 12000 BTU, qality as per technical specifications. In the price to be calculated drilling of necessary holes, piping, wiring and brackets for AC | Ea | 11 | 0 | 0
|  |  |  | Total: | 0
3 | Façade insulation
3.1 | Unscrew existing metal holder and welding of the containers between them self up and down as shown in photo - the red marked line l=20 cm. Dismantled holders are to handover to EULEX representative.
|  | Ea | 44 | 0 | 0
3.2 | Removal of barcodes from each container and re-installation of them after finishing with façade works | Ea | 26 | 0 | 0
3.3 | Removal of 6-six vertical rain gutters (~5.00m' each) from the containers and re-installation of same after finishing with façade works | Ea | 6 | 0 | 0
3.4 | Supply with material and insulation of the façade with expanded polystyrene insulation boards t=80mm-80% and t=20mm - 20% of the total surface. Façade is to be done in all layers including render acrylic layer and final paint as per drawing and technical specification provided (see dwg #13) Down perimeter part is to be done with board t=10mm in h~35cm treated with teraplast (kulir) plaster. Color will be assigned by Contracting Authority. In the price to be calculated necessary scaffolding according to local regulations and technical specifications. | m2 | 370 | 0 | 0
3.5 | Supply and install stainless steel ventilation grills 20x20cm for toilets with necessary extension of the piping ᴓ 100mm for 8cm to reach outer surface of the new insulated façade. Grill is to have protection net for insects. Prior, the old grill is to be removed. | Ea | 6 | 0 | 0
3.6 | Supply with material and extend the existing electrical junction boxes to reach outer surface of the new insulated façade. | EA | 3 | 0 | 0
|  |  |  | Total: | 0
4 | Sewerage/water piping insulation
4.1 | Dismantling the existing damaged heat tracing from the water piping and supply and install new heat tracing as per technical specifications.
|  | m' | 25 | 0 | 0
4.2 | Dismantling the existing damaged insulation from outside water pipes and provide and install the new insulation with armaflex elastomeric, thermal pipe insulation d=13mm, covered with aluminium foil.
| Dim of pipe: 3/4" | m' | 19 | 0 | 0
| Dim of pipe: 1" | m' | 6 | 0 | 0
4.3 | Dismantling the existing damaged insulation from outside sewerage pipes and provide and install the new insulation with armaflex elastomeric, thermal insulation d=6mm, with aluminium foil.
| Dim of pipe: Ф 100mm | m' | 14 | 0 | 0
| Dim of pipe: Ф 50mm | m' | 16 | 0 | 0
4.4 | Supply with material and extend the existing water pipes with all necessary fittings/connections to reach enough space for façade insulation.
| Dim of pipe: 3/4" | m' | 2 | 0 | 0
| Dim of pipe: 1" | m' | 2 | 0 | 0
4.5 | Supply with material and extend the existing sewerage pipes with all necessary fittings/connections to reach enough space for façade insulation.
| Dim of pipe: Ф 100mm | m' | 2 | 0 | 0
| Dim of pipe: Ф 50mm | m' | 2 | 0 | 0
0
Lot 1: Block R3
1 | PVC Windows- |  |  | 0
2 | AC installation |  |  | 0
3 | Façade insulation |  |  | 0
4 | Sewerage/water piping insulation |  |  | 0
|  | Total: |  | 0

## Lot1-O1
Upgrade of facilities in EULEX Center - Mitrovica
Lot 1: Block O1
| Works Description | Unit | Quantity | Unit price | Total price
1 | PVC Windows-
1.1 | Dismantling of existing container windows together with mosquito net and venetian blinds/pvc classic. Dismantling to be done carefully with cutting of the container panel=60mm around the window. In the price to be calculated use of needed scaffoldings. Dismantled material to be transported to the city dump site. Prior to transportation clearance for the items to be taken from the EULEX Representative. | Ea | 31 | 0 | 0
1.2 | Dismantling of existing metal bars from windows(100x110cm). Dismantled material to be transported to the city dump site. Prior to transportation clearance for the items to be taken from the EULEX Representative. | Ea | 6 | 0 | 0
1.3 | Supply and install new PVC Windows as per dwg #13, with tilt-and-turn opening, glassed with double glass 4+16+4mm. Inside gap between window and wall is to be covered nicely with pvc white color skirting ┴ profile. Measurement to be taken on the spot. W1 - Dim: 100x110 cm | Ea | 25 | 0 | 0
1.4 | Supply and install new PVC Windows as per dwg #13, with tilt-and-turn opening, glassed with double glass 4+16+4mm. Inside gap between window and wall is to be covered nicely with pvc white color skirting ┴ profile . Measurement to be taken on the spot. W3 - Dim: 80x110 cm | Ea | 6 | 0 | 0
1.5 | Supply with mosquito net and install in outside window frame , net is to have own frame and to be equipped with mechanism for opening and closing as needed. Measurements to be taken on the spot. Dim. 100x110cm | Ea | 25 | 0 | 0
1.6 | Supply with mosquito net and install in outside window frame , net is to have own frame and to be equipped with mechanism for opening and closing as needed. Measurements to be taken on the spot. Dim. 80x110cm | Ea | 6 | 0 | 0
1.7 | Supply and install prepainted metal sheet window sill (outside) t=1mm, as per the designs #13 | m' | 31 | 0 | 0
|  |  |  | Total: | 0
2 | AC installation
2.1 | Dismantling of the existing AC window unit complete with rounded skirting inside/outside and the outer wing with inclined holder. Dismantled material to be transported to the city dump site. Prior to transportation clearance for the items to be taken from the EULEX Representative. | Ea | 24 | 0 | 0
2.2 | Supply with material and close the gap after dismantling of ACs. Gap is to be closed as per detail #13. The inner part of the closed gap is to be nicely painted with primer paint and water based final paint in white color as existing one. Dim. 72.5 x 60cm | EA | 24 | 0 | 0
2.3 | Supply with material and install metal profile for outside AC unit "U" profile 40x50x2mm, L= 225cm . Profiles to be paint 2x with antirust metal paint. . | EA | 17 | 0 | 0
2.4 | Supply and install split unit Air Conditioner 12000 BTU, quality as per technical specifications. In the price to be calculated drilling of necessary holes, piping, wiring and brackets for AC | Ea | 19 | 0 | 0
|  |  |  | Total: | 0
3 | Façade insulation
3.1 | Unscrew existing metal holder and welding of the containers between them self up and down as shown in photo - the red marked line l=20 cm. Dismantled holders are to handover to EULEX representative.
|  | Ea | 64 | 0 | 0
3.2 | Removal of barcodes from each container and re-installation of them after finishing with façade works | Ea | 36 | 0 | 0
3.3 | Removal of 6-six vertical rain gutters (~5.00m' each) from the containers and re-installation of same after finishing with façade works | Ea | 6 | 0 | 0
3.4 | Supply with material and insulation of the façade with expanded polystyrene insulation boards t=80mm-80% and t=20mm - 20% of the total surface. Façade is to be done in all layers including render acrylic layer and final paint as per drawing and technical specification provided (see dwg #13) Down perimeter part is to be done with board t=10mm in h~35cm treated with teraplast (kulir) plaster. Color will be assigned by Contracting Authority. In the price to be calculated necessary scaffolding according to local regulations and technical specifications. | m2 | 435 | 0 | 0
3.5 | Supply and install stainless steel ventilation grills 20x20cm for toilets with necessary extension of the piping ᴓ 100mm for 8cm to reach outer surface of the new insulated façade. Grill is to have protection net for insects. Prior, the old grill is to be removed. | Ea | 8 | 0 | 0
3.6 | Supply with material and extend the existing electrical junction boxes to reach outer surface of the new insulated façade. | EA | 5 | 0 | 0
|  |  |  | Total: | 0
4 | Sewerage/water piping insulation
4.1 | Dismantling the existing damaged heat tracing from the water piping and supply and install new heat tracing as per technical specifications.
|  | m' | 36 | 0 | 0
4.2 | Dismantling the existing damaged insulation from outside water pipes and provide and install the new insulation with armaflex elastomeric, thermal pipe insulation d=13mm, covered with aluminium foil.
| Dim of pipe: 1/2" | m' | 9 | 0 | 0
| Dim of pipe: 3/4" | m' | 27 | 0 | 0
4.3 | Dismantling the existing damaged insulation from outside sewerage pipes and provide and install the new insulation with armaflex elastomeric, thermal insulation d=6mm, with aluminium foil.
| Dim of pipe: Ф 100mm | m' | 27 | 0 | 0
| Dim of pipe: Ф 50mm | m' | 23 | 0 | 0
4.4 | Supply with material and extend the existing water pipes with all necessary fittings/connections to reach enough space for façade insulation.
| Dim of pipe: 1/2" | m' | 2 | 0 | 0
| Dim of pipe: 3/4" | m' | 2 | 0 | 0
4.5 | Supply with material and extend the existing sewerage pipes with all necessary fittings/connections to reach enough space for façade insulation.
| Dim of pipe: Ф 100mm | m' | 2 | 0 | 0
| Dim of pipe: Ф 50mm | m' | 2 | 0 | 0
0
Lot 1: Block O1
1 | PVC Windows- |  |  | 0
2 | AC installation |  |  | 0
3 | Façade insulation |  |  | 0
4 | Sewerage/water piping insulation |  |  | 0
|  | Total: |  | 0

## Lot1-Rn
Upgrade of facilities in EULEX Center - Mitrovica
Lot 1: Block Rn
| Works Description | Unit | Quantity | Unit price | Total price
1 | PVC Windows-
1.1 | Supply and install prepainted metal sheet window sill (outside) t=1mm, as per the designs #13 | m' | 28 | 0 | 0
|  |  |  | Total: | 0
2 | AC installation
2.1 | Dismantling of the existing outside AC split units, save on side and re-installation of the same after finishing with façade works. The removal of the AC outside unit is to be done carefully without losing the gas. | Ea | 18 | 0 | 0
|  |  |  | Total: | 0
3 | Façade insulation
3.1 | Unscrew existing metal holder and welding of the containers between them self up and down as shown in photo - the red marked line l=20 cm. Dismantled holders are to handover to EULEX representative.
|  | Ea | 40 | 0 | 0
3.2 | Removal of barcodes from each container and re-installation of them after finishing with façade works | Ea | 24 | 0 | 0
3.3 | Removal of 4-four vertical rain gutters (~5.00m' each) from the containers and re-installation of same after finishing with façade works | Ea | 4 | 0 | 0
3.4 | Supply with material and insulation of the façade with expanded polystyrene insulation boards t=80mm-80% and t=20mm - 20% of the total surface. Façade is to be done in all layers including render acrylic layer and final paint as per drawing and technical specification provided (see dwg #13) Down perimeter part is to be done with board t=10mm in h~35cm treated with teraplast (kulir) plaster. Color will be assigned by Contracting Authority. In the price to be calculated necessary scaffolding according to local regulations and technical specifications. | m2 | 340 | 0 | 0
3.5 | Supply and install stainless steel ventilation grills 20x20cm for toilets with necessary extension of the piping ᴓ 100mm for 8cm to reach outer surface of the new insulated façade. Grill is to have protection net for insects. Prior, the old grill is to be removed. | Ea | 2 | 0 | 0
3.6 | Supply with material and extend the existing electrical junction boxes to reach outer surface of the new insulated façade. | EA | 5 | 0 | 0
|  |  |  | Total: | 0
4 | Sewerage/water piping insulation
4.1 | Dismantling the existing damaged heat tracing from the water piping and supply and install new heat tracing as per technical specifications.
|  | m' | 22 | 0 | 0
4.2 | Dismantling the existing damaged insulation from outside water pipes and provide and install the new insulation with armaflex elastomeric, thermal pipe insulation d=13mm, covered with aluminium foil.
| Dim of pipe: 1" | m' | 8 | 0 | 0
4.3 | Dismantling the existing damaged insulation from outside sewerage pipes and provide and install the new insulation with armaflex elastomeric, thermal insulation d=6mm, with aluminium foil.
| Dim of pipe: Ф 100mm | m' | 11 | 0 | 0
| Dim of pipe: Ф 70mm | m' | 3 | 0 | 0
4.4 | Supply with material and extend the existing water pipes with all necessary fittings/connections to reach enough space for façade insulation.
| Dim of pipe: 1" | m' | 8 | 0 | 0
4.5 | Supply with material and extend the existing sewerage pipes with all necessary fittings/connections to reach enough space for façade insulation.
| Dim of pipe: Ф 100mm | m' | 11 | 0 | 0
| Dim of pipe: Ф 70mm | m' | 3 | 0 | 0
0
Lot 1: Block Rn
1 | PVC Windows- |  |  | 0
2 | AC installation |  |  | 0
3 | Façade insulation |  |  | 0
4 | Sewerage/water piping insulation |  |  | 0
|  | Total: |  | 0

## Lot2-Green Recreation area
Upgrade of facilities in EULEX Center - Mitrovica
Lot 2: New recreation area for Polish FPU (green area)
| Works Description | Unit | Quantity | Unit Price | Total price
1 | Dismantling of existing wind sock with holder and install/anchor the same in the reinforcement concrete column of the existing wall. In the price to be foreseen necessary cutting od the holder and anchors of installation. | EA | 1 | 0 | 0
2 | Demolition of the reinforced concrete element used for vehicle control, complete element above the ground and 20 cm under the ground. Demolition to be done using excavator power hammer. Demolished material to be removed from the site to the town designated dump side. | m3 | 18.5 | 0 | 0
3 | Excavation and levelling the area earth/concrete up to 20 cm under the current surface. Demolished material to be removed from the site to the town designated dump side. | m3 | 22 | 0 | 0
4 | Supply with material and laying of the quality soil, that fulfil characteristics for the grass in area marked green in drawing #2, in depth up to 20cm.Soil need to have a neutral pH, with the ideal pH for grass seed ranging between 6.0 and 7.0. | m3 | 26 | 0 | 0
5 | Plant the quality grass seed in the new layer of the soil from pos.4. | M2 | 126 | 0 | 0
6 | Plant in row the quality dense hedge pines, high ~100cm to cover the water tanks. | EA | 8 | 0 | 0
7 | Supply and paving with rectangular concrete paving tiles. Tiles are to be placed in a layer of sand d=3~5cm. Dim. 10x20x6cm | m2 | 25 | 0 | 0
8 | Supply and installation of concrete kerbs. Kerbs to be installed in the cement mortar with proportions l: 2. Grout lines to be grouted and gently retract against the curb. Price per m' of kerbs Dim. 20 x 8 cm | m' | 32 | 0 | 0
9 | Supply and install benches. Type of bench as per picture in the drawing. | EA | 2 | 0 | 0
10 | Supply and install trash bin as per picture in the drawing. | Ea | 1 | 0 | 0
|  |  | Total: |  | 0

## Lot2-toilet#L
Upgrade of facilities in EULEX Center - Mitrovica
Lot 2: Ablution Unit in Bldg. #L
| Works Description | Unit | Quantity | Unit price | Total price
1 | Dismantling of existing toilet seat and save on site for reinstalling .Demolish ~1.00m2 of the flooring ceramic tiles together with concrete screed to reach the sewerage pipe (see dwg #16). Dismantled material to be transported to the city dump site. | LS | 1 | 0 | 0
2 | Supply with material and laying of the adequate sewerage PVC pipes Ø100mm and Ø 50mm with all necessary connections, elbows, valves etc. for proper function of ablution equipment: toilet seat, shower base, sink and water drain. | LS | 1 | 0 | 0
3 | Supply with material and laying of the adequate PE water pipes for cold and hot water with all necessary connections, elbows, valves etc. for proper function of ablution equipment toilet seat, shower base and sink. Hot water is to be supplied from existing boiler (see dwg #16) | LS | 1 | 0 | 0
4 | Supply with material and concreting of the new toilet base slab t=15cm with C25/30 concrete reinforced with Q503, Ø 8mm (10/10cm) with adequate formworks . Slab is to have raised tooth 10x10cm above final surface to create a washing base. | m3 | 0.4 | 0 | 0
5 | Supply with material and laying of the concrete screed t=5cm with flat surface prepared for tile installation in new and existing toilet. | m2 | 3.4 | 0 | 0
6 | Provide and install new toilet seat complete with flushing tank and built-in bidet tube. | Ea | 1 | 0 | 0
7 | Supply and install sink complete functional with tap for cold and hot water and other accessories. | Ea | 1 | 0 | 0
8 | Supply with material and install shower battery complete with shower had with hose and stainless steel holder | Ea | 1 | 0 | 0
9 | Supply and install the pvc curtains with stainless steel pipe holder for shower base | ea | 1 | 0 | 0
10 | Supply with material and construction of toilets partition gypsum wall. Gypsum panels (two panels on each wall side) thickness 2x12.5mm +50mm+2x12.5mm) including support construction frame with metallic stud, patching , angle elements, Stone wool d=50cm between two panels, full filling of panel joins with "glet' in fiberglass plaster netting and preparing the wall for painting. Wall thickness =100mm. | M2 | 8.5 | 0 | 0
11 | Supply with material and Painting of the walls with base paint & final dispersive paint. Surface of painting need to be flat and uniformly. Colouring of paint will be assigned by supervisor. | M2 | 12.1 | 0 | 0
12 | Provide and install hydro-insulation of toilet flooring with two component liquid insulation in two coat. Also apply two coat of insulation in 200cm high in the perimeter wall of toilet. | M2 | 9.25 | 0 | 0
13 | Supply with material and installation of non slippery flooring ceramic tiles R9 for toilet. In the price to be calculated adequate glue for installation and ceramic joint material "Fugomall". Colouring of ceramic tiles will be assigned by Contracting Authority. | M2 | 3.1 | 0 | 0
14 | Supply with material and installation of first class wall ceramic tiles for toilet h=200cm). In the price to be calculated adequate glue for installation and ceramic joint material "Fugomall". Colouring of ceramic tiles will be assigned by Contracting Authority. |  | 6 | 0 | 0
15 | Create an opening in existing brick wall and supply and install new PVC Window for toilets as per dwg # 17, glassed with double glass 4+16+4mm. Sides of the wall are to be nicely plastered and painted as other part of the wall. Measurement to be taken on the spot. W4 - Dim: 70 x 80 cm | Ea | 1 | 0 | 0
16 | Supply with material and install metal grill in toilet window # W4 with squares 10x10cm from reinforced steel bars Ø12mm welded in metal frame as in other windows-see photo of existing grills within the Building #L in Technical Description. Dim . 70x80cm | EA | 1 | 0 | 0
17 | Supply and install mosquito net in toilet windows with own pvc frame. Net is to be fixed. Measurements to be taken on the spot. | Ea | 1 | 0 | 0
18 | Supply and installing the new PVC door according EU standards with dimensions and openings as per dwg #17. D1 - Dim 80 x 205 cm | EA | 1 | 0 | 0
19 | Blocking of existing exterior metal door with welding . The welding is to be nicely cleaned ant painted with primer and final paint as other part of the door - see dwg.#16 | Ea | 1 | 0 | 0
20 | Create an opening in existing brick wall for door with dim 100x205 cm- see dwg 16. Dismantled material to be transported to the city dump site. | Ea | 1 | 0 | 0
21 | Supply and installing the new PVC door according EU standards with dimensions and openings as per dwg #17. The sides of the wall are to be nicely plasteres and painted as other part of existing walls. D2 - Dim 100 x 205 cm | EA | 1 | 0 | 0
|  |  |  | Total: | 0

## Lot2-Entrance#7
Upgrade of facilities in EULEX Center - Mitrovica
Lot 2: New Entrance Block #7
| Works Description | Unit | Quantity | Unit Price | Total price
1 | Mechanical excavation of soil with transportation to the local dump site / deposit on side for backfilling. Excavations carried out and levelled as to the given project and given elevations. The sides of the excavation to be properly cut and the bottom to be properly levelled. | M3 | 10 | 0 | 0
2 | Supply, transport, spreading in layers, compaction and fine planning of gravel 31.5 -60mm. Gravel is to be fill in the predicted layer and compacted until the required density | m3 | 5.4 | 0 | 0
3 | Supply, transport, spreading in layers, compaction and fine planning of gravel 0-31.5mm. Gravel is to be fill in the predicted layer and compacted until the required density | m3 | 4 | 0 | 0
4 | Supply with material and concreting of the pedestrian pathway concrete slab t=10cm and steps with C25/30 reinforced with Q503, Ø 8mm (10/10cm) with adequate formworks as per detail "A"- dwg #19 | M3 | 3 | 0 | 0
5 | Cutting asphalt surface t=7mm to adjust the concrete slab.. | m' | 3.5 | 0 | 0
6 | Supply and install Entry Cover with metal structure, rain gutter and covering as per dwg.#21. Metal structure is to be primary paint 2x with antirust metal pain and 2x with final oil paint | EA | 1 | 0 | 0
7 | Dismantling of the existing container panel together with window and AC unit to create space for new door installation. Dismantled material to be transported to the city dump site. | Ea | 1 | 0 | 0
8 | Provide and install the new two wing PVC door as per design provided (dwg.#19) , with thermoglass 4+16+4mm. Door is to be equipped with door cylinder lock and door closer. Measurements to be taken on the spot. D3 - Dim 2.30 x2.30cm | Ea | 1 | 0 | 0
|  |  | Total: |  | 0

## Lot2-Roof cover#6
Upgrade of facilities in EULEX Center - Mitrovica
Lot 2: Roof Cover Block #6
| Works Description | Unit | Quantity | Unit price | Total price
2 | Roof Works
Drawing #20
1 | Dismantling of the existing old metal sheet cover from entire building including wooden cover from the eaves. Dismantled material to be disposed of by the contractor from the site. In the price to be calculated dismantle of gutters, save on site and reinstall the same again. | LS | 1 | 0 | 0
2 | Supply with material and install roof cover using trapezoid pre painted corrugated galvanized metal sheet with vapor barrier (see dwg#20), 0.55mm thick, TR 40/240, colour RAL 9002, including roofing ridge caps and snow guards. Slope surface calculated. | m2 | 375 | 0 | 0
3 | Supply with material and install roof eaves (soffit all sides) Colour RAL 9002 . Roof eaves are to be covered with 0.50mm “Piano” pre painted galvanized metal sheet, as per technical specification. | m2 | 60 | 0 | 0
4 | Supply with material and install roof - fascia. The roof fascia is to be covered with flat pre painted galvanized metal sheet 0.50mm thick. Colour RAL 9002 | m' | 80 | 0 | 0
5 | Supply and install pre-painted "Piano" galvanized metal sheet roof edges/ A gable sides 0.50mm thickness (piano). Colour RAL 9002. | m2 | 44 | 0 | 0
6 | Create an simple opening door in roof gable side, from existing metal sheet, dim. Of door 80x100cm, with haspes and hinges. ( see photo in dwg#20 as example) | EA | 1 | 0 | 0
7 | Supply and install ventilation grills dim 30x30cm for the pitched roof, to be installed on both roof gable sides. | EA | 2 | 0 | 0
8 | Supply and install Entry Cover with metal structure, rain gutter and covering as per dwg.#21. Metal structure is to be primary paint 2x with antirust metal pain and 2x with final oil paint | Ea | 1 | 0 | 0
|  |  |  | Total: | 0

## Summary
Upgrade of facilities in EULEX Center - Mitrovica
Summary LOT 1
1 | R1 |  | 0
2 | R2 |  | 0
3 | R3 |  | 0
4 | O1 |  | 0
5 | Rn |  | 0
|  | Total: | 0
Summary LOT 2
1 | Green Recreation Area |  | 0
2 | Ablution Unit in Building #L |  | 0
3 | Entrance for Block.#7 |  | 0
4 | Roof cover for Block #6 |  | 0
|  | Total: | 0
Total LOT 1 + LOT 2 |  |  | 0